## matrixmixer-active-4x4
Qty | Value | Device | Package | Parts | Description | Notes
20 | 100k | 9MM_SNAP-IN_POT_ | 9MM_SNAP-IN_POT | GAIN1, GAIN2, GAIN3, GAIN4, VR1, VR2, VR3, VR4, VR5, VR6, VR7, VR8, VR9, VR10, VR11, VR12, VR13, VR14, VR15, VR16 | 9mm vertical snap-in pot, Alpha / Panasonic style | Alpha pots recommended – for best results, use T-18 pots and Befaco micro-knobs or similar.
6 | 100n | C-EU025-025X050 | C025-025X050 | C1, C2, C3, C4, C7, C8 | CAPACITOR, European symbol | C1-C4 should be fitted to the rear side of the board – this should be done before the DIL sockets for the op-amps are added.
4 | 10k | R-EU_0207/2V | 0207/2V | R13, R14, R15, R22 | RESISTOR, European symbol
2 | 10u | CPOL-EUE2.5-5 | E2,5-5 | C5, C6 | POLARIZED CAPACITOR, European symbol
2 | 1N4148 | DIODE-D-2.5 | D-2.5 | D1, D2 | DIODE
4 | 1k | R-EU_0207/2V | 0207/2V | R16, R19, R20, R24 | RESISTOR, European symbol
2 | 22R | R-EU_0207/2V | 0207/2V | R25, R26 | RESISTOR, European symbol | Ferrite beads or polyfuses can also be used.
20 | 47k | R-EU_0207/2V | 0207/2V | R1, R2, R3, R4, R5, R6, R7, R8, R9, R10, R11, R12, R17, R18, R21, R23, R27, R28, R29, R30 | RESISTOR, European symbol
1 | EURO_POWER_LOCK | EURO_POWER_LOCK | EURO_PWR_HEADER_LOCK | LOCK1
8 | THONKICONNNEW | THONKICONNNEW | WQP-PJ301M-12_JACK | IN1, IN2, IN3, IN4, OUT1, OUT2, OUT3, OUT4 | 3.5mm socket for Eurorack modular synths
2 | TL074P | TL074P | DIL14 | IC1, IC2 | OP AMP | TL074/084 recommended – any pin-compatible quad op-amp should work.
NOTE: populate JP1-4 depending on whether you want the inputs to be AC or DC coupled. For DC coupling, wire links or zero
ohm links will work. For AC coupling, use a 100nF ceramic capacitor – if you plan to exploit mixer feedback then AC coupling
is recommended in order to prevent the op-amps latching up.